## Power BOM
Module | Subsystem | Component | Spec/Model | Qty | Notes
Power | Micro-hydro turbine | Impeller + nozzle + PMA | Crossflow/Pelton, 100–300 W @ 1–2 m/s flow | 1 | Inline channel or hose
Power | Rectification | 3‑phase bridge rectifier | ≥20 A, low-drop | 1 | From PMA to DC bus
Power | Solar (flex) | Flexible PV strips/panels | 100–300 Wp total | 1 | Laminated on top/dome
Power | Human backup | Hand‑crank generator | 50–100 W peak | 1 | Emergency charging
Power | Charge control (hydro) | DC‑DC MPPT/buck | Input 20–60 V, output 14.2 V LiFePO₄ | 1 | Open-source preferred
Power | Charge control (solar) | MPPT charge controller | 12 V LiFePO₄ profile | 1 | Common off‑the‑shelf
Power | Battery | LiFePO₄ pack 12 V | 80–150 Ah | 1 | Long cycle life; BMS integrated
Power | Protection | Fuses + DC breakers | 20–60 A as sized | 1 | Per source and loads
Power | Distribution | 12 V DC bus bar | Copper + insulated cover | 1 | Central ground reference
Power | Conversion (5 V) | Buck converters | 12 V→5 V USB (20–40 W) | 2 | For MCU/LoRa/lighting
Power | Conversion (24 V optional) | Boost converter | 12 V→24 V (100–150 W) | 1 | For RO pump if needed
Power | Instrumentation | SOC meter + volt/amp meter | Panel or MCU read | 1 | Energy monitoring
Power | Wiring | Marine‑grade cables & lugs | 2.5–10 mm² sized | 1 | Color‑coded; crimp tools
Power | Thermal/Enclosure | IP65 box + heat sinking | Vent with dust filter | 1 | Electronics protection
Power | Lighting (aux) | 12 V LED strips/lamps | 5–15 W total | 1 | Cabin and service lighting