## Water BOM
Module | Subsystem | Component | Spec/Model | Qty | Notes
Water | Intake/Pre-screen | Stainless mesh pre-filter | 200–400 μm mesh, 3–4" diameter | 1 | Removable; traps leaves/debris
Water | Sedimentation | Gravity settling bag/bucket | 20–30 L food-grade | 1 | Let mud settle before filters
Water | Pre-filter | Non-woven cloth cartridges | 50–100 μm; DIY washable | 4 | Stacked or replaceable sleeves
Water | Main filter | Slow sand filter column | PVC/HDPE 4–6" dia × 70–100 cm | 1 | Layered gravel/sand; low cost
Water | Adsorber | Activated carbon bed | Granular coconut shell AC, ~1–2 kg | 1 | Removes taste/odor/organics
Water | Fine filter (Option A) | Ceramic/UF candle | 0.1–0.5 μm UF or 0.2 μm ceramic | 2 | Gravity or low-pressure pump assist
Water | Disinfection | UV-C LED chamber | 265–280 nm, ≥40 mJ/cm² dose | 1 | Low-power; stainless tube housing
Water | Optional high salinity kit | RO membrane 75–100 GPD | 12V DC pump + membrane + flow restrictor | 1 | Use only if brackish/salty
Water | Pumping | Manual diaphragm hand pump | 10–15 L/min | 1 | No power required
Water | Pumping (electric option) | 12V DC diaphragm pump | 2–3 bar, 5–10 L/min | 1 | Runs from battery via fuse
Water | Sensing | Turbidity + TDS sensors | Analog/digital, waterproof | 1 | Quality check; log to MCU
Water | Storage | Potable water tank | 100–200 L HDPE (food-grade) | 1 | With level gauge + vent
Water | Plumbing | PVC/HDPE pipe & valves | 3/4"–1"; unions + ball valves | 1 | Modular quick‑disconnects
Water | Safety | Backflow preventer + check valves | Food-grade | 3 | Prevent contamination
Water | Consumables | Soda-lime/bleach for sanitation | As required | 1 | Surface sanitation; not for dosing